## Summary
SUMMARY BY MACHINE / PROCESS
Machine | Cap Unit Qty | Unit Cap. | Cost / Unit | Cost Unit Name | Capacity (kg/month) | Cost (THB/kg) | Process
CNC Plate 01 - Plasma | 36100.35 | m/month | 14.8144 | THB/m | 691324.41 | 0.77359 | Plasma
CNC Plate 01 - Gas | 8446.68 | m/month | 37.9715 | THB/m | 394681.1154 | 0.81264 | Gas
CNC Plate 02 - Plasma | 36100.35 | m/month | 14.8144 | THB/m | 691324.41 | 0.77359 | Plasma
CNC Plate 02 - Gas | 8446.68 | m/month | 37.9715 | THB/m | 394681.1154 | 0.81264 | Gas
CNC Pipe Plasma 01 | 1425.6 | m/month | 48.571 | THB/m | 45083.1516 | 1.5359 | Pipe
CNC Pipe Plasma 02 | 1425.6 | m/month | 48.571 | THB/m | 45083.1516 | 1.5359 | Pipe
CNC Pipe Plasma 03 | 1425.6 | m/month | 48.571 | THB/m | 45083.1516 | 1.5359 | Pipe
SAW Machine | 13899.6 | weld m/month | 59.3783 | THB/weld m | 144926.496 | 5.6948 | SAW
CNC Plate Drill | 48770.5263 | hole/month | 3.8643 | THB/hole | 17069.6842 | 11.0408 | Drilling
Press Brake | 22176 | pc/month | 8.8322 | THB/pc | 399168 | 0.49068 | Bending
Hydraulic Press | 53460 | pc/month | 2.6226 | THB/pc | 320760 | 0.43709 | Punching
Straightening Machine | 49896 | m/month | 3.3476 | THB/m | 182952 | 0.91299 | Straightening
Rod Threading Machine | 25571.3004 | rod/month | 1.9843 | THB/rod | 6437.9121 | 7.8818 | Threading

## Main
FACTORY MAIN INPUTS
Working days / month | 30 | day
Mon-Sat days / month | 26 | day
Sunday / holiday days | 4 | day
Mon-Sat hours / day | 14 | hr/day
Sunday hours / day | 8 | hr/day
Real working hrs / month | 396 | hr/month
Electricity rate | 5 | THB/kWh
Compressed air rate | 0.5 | THB/Nm3
Oxygen rate | 12 | THB/m3
Fuel gas rate | 28 | THB/m3
Water rate | 20 | THB/m3 | Labor Structure
Maintenance rate | 0.03 | %/month | Operator monthly | 575
Depreciation life | 60 | months | Skilled monthly | 650
Operator daily rate | 575 | THB/day | Group Head monthly | 750
Skilled daily rate | 650 | THB/day
Group Head daily rate | 750 | THB/day
Operator monthly rate | 17250 | THB/month
Skilled monthly rate | 19500 | THB/month
Group Head monthly rate | 22500 | THB/month
|  |  | Rebalance mode | Capacity = Raw × OEE × Utilization
|  |  | Rule | Avoid double loss (efficiency + OEE stacked)

## CNC Plate 01
CNC Plate 01
Plasma Calculation |  |  | Machine Inputs | Value | Unit | Routing / Final | Value | Rebalance Model | Value | Note | Note
Selected thickness used | 12.5 | mm | Selected thickness | NA | mm | Thickness used | 12.5 | OEE | 0.68 | Plate cutting realistic OEE | 1 - lost time
Active? | 1 | flag | Manpower | 3 | persons | Active process | BOTH | Utilization | 0.82 | Loading / crane waiting | speed loss
Matched speed | 2.3375 | m/min | Labor rate / person | 20 | THB/month | Final Capacity / month | 1086005.5254 | Effective factor | 0.5576 | Used in cap only | good output ratio
kWh / m | 0.11838 | kWh/m | Efficiency Plasma | 0.65 | ratio | Final Cost / kg | 0.78778 | OEE | 0.31092 | A*P*Q
Air / m | 0.030375 | Nm3/m | Efficiency Gas | 0.6 | ratio
Consumable / m | 13.25 | THB/m | Power factor | 1 | factor
Working hrs / month | 257.4 | hr | Consumable factor | 1 | factor
Length / month | 36100.35 | m
kg / m | 34.3438 | kg/m | Cost / m | 14.8144 | THB/m
Capacity / month | 691324.41 | kg | Cost / kg | 0.77359 | THB/kg
Labor / month | 60 | THB
Electricity / month | 21366.8947 | THB
Air / month | 548.2741 | THB |  |  |  | Machine Specification
Consumable / month | 478329.6375 | THB |  |  |  | Machine | CNC Plate 01
Maintenance / month | 4500 | THB |  |  |  | Model | HNC-6000
Depreciation / month | 30000 | THB |  |  |  | Type | Plasma + Gas
[6 empty] | Width | 5,200 mm
Gas Calculation | [5 empty] | Length | 20,000 mm
Selected thickness used | 30.5 | mm |  |  |  | Plasma range | 1-30 mm
Active? | 1 | flag |  |  |  | Gas range | 6-150 mm
Matched speed | 0.5925 | m/min |  |  |  | Remark | Machine 01
Oxygen / m | 0.306 | m3/m | Cost / m | 37.9715 | THB/m
Fuel / m | 0.061 | m3/m | Cost / kg | 0.81264 | THB/kg
Consumable / m | 28.5 | THB/m
Working hrs / month | 237.6 | hr
Length / month | 8446.68 | m
kg / m | 83.7987 | kg/m
Capacity / month | 394681.1154 | kg
Labor / month | 60 | THB
Oxygen / month | 31016.209 | THB
Fuel / month | 14426.9294 | THB
Consumable / month | 240730.38 | THB
Maintenance / month | 4500 | THB
Depreciation / month | 30000 | THB

## CNC Plate 02
CNC Plate 02
Plasma Calculation |  |  | Machine Inputs | Value | Unit | Routing / Final | Value | Rebalance Model | Value | Note | Note
Selected thickness used | 12.5 | mm | Selected thickness | NA | mm | Thickness used | 12.5 | OEE | 0.68 | Plate cutting realistic OEE | 1 - lost time
Active? | 1 | flag | Manpower | 3 | persons | Active process | BOTH | Utilization | 0.82 | Loading / crane waiting | speed loss
Matched speed | 2.3375 | m/min | Labor rate / person | 20 | THB/month | Final Capacity / month | 1086005.5254 | Effective factor | 0.5576 | Used in cap only | good output ratio
kWh / m | 0.11838 | kWh/m | Efficiency Plasma | 0.65 | ratio | Final Cost / kg | 0.78778 |  | OEE | #VALUE! | A*P*Q
Air / m | 0.030375 | Nm3/m | Efficiency Gas | 0.6 | ratio
Consumable / m | 13.25 | THB/m | Power factor | 1 | factor
Working hrs / month | 257.4 | hr | Consumable factor | 1 | factor
Length / month | 36100.35 | m
kg / m | 34.3438 | kg/m | Cost / m | 14.8144 | THB/m
Capacity / month | 691324.41 | kg | Cost / kg | 0.77359 | THB/kg
Labor / month | 60 | THB
Electricity / month | 21366.8947 | THB
Air / month | 548.2741 | THB |  |  |  | Machine Specification
Consumable / month | 478329.6375 | THB |  |  |  | Machine | CNC Plate 02
Maintenance / month | 4500 | THB |  |  |  | Model | HNC-6000
Depreciation / month | 30000 | THB |  |  |  | Type | Plasma + Gas
[6 empty] | Width | 5,200 mm
Gas Calculation | [5 empty] | Length | 20,000 mm
Selected thickness used | 30.5 | mm |  |  |  | Plasma range | 1-30 mm
Active? | 1 | flag |  |  |  | Gas range | 6-150 mm
Matched speed | 0.5925 | m/min |  |  |  | Remark | Machine 02
Oxygen / m | 0.306 | m3/m | Cost / m | 37.9715 | THB/m
Fuel / m | 0.061 | m3/m | Cost / kg | 0.81264 | THB/kg
Consumable / m | 28.5 | THB/m
Working hrs / month | 237.6 | hr
Length / month | 8446.68 | m
kg / m | 83.7987 | kg/m
Capacity / month | 394681.1154 | kg
Labor / month | 60 | THB
Oxygen / month | 31016.209 | THB
Fuel / month | 14426.9294 | THB
Consumable / month | 240730.38 | THB
Maintenance / month | 4500 | THB
Depreciation / month | 30000 | THB

## CNC Pipe Plasma 01
CNC Pipe Plasma 01
Pipe Calculation |  |  | Machine Inputs | Value | Unit | Helper | Value | Labor Mix Model | Rebalance Model | Value | Note | Note
Pipe size used | 6 | inch | Pipe size | 6 | inch | Start row | 15 | Operator mix % | OEE | 0.82 | Pipe cutting practical OEE | 1 - lost time
Thickness used | 8 | mm | Thickness | NA | mm | End row | 17 | Skilled mix % | Utilization | 0.95 | Shared handling / loading | speed loss
Mode | Exact |  | Manpower | 2 | persons | Thickness used | 8 | Group Head mix % | Effective factor | 0.779 | Used in cap only | good output ratio
OD used | 168.3 | mm | Labor rate / person | 17250 | THB/month | Lower row | 16 | Mix check | 0 | OEE | #VALUE! | A*P*Q
Speed used | 0.1 | m/min | Efficiency | 0.6 | ratio | Upper row | 17 | Weighted labor rate | #VALUE! | THB/month
Consumable / m | 13 | THB/m | Power factor | 1 | factor | Mode | Exact
kg / m | 31.624 | kg/m | Consumable factor | 1 | factor | OD used | 168.3
Real working hrs / month | 237.6 | hr |  |  |  | Speed used | 0.1
Length / month | 1425.6 | m |  |  |  | Consumable / m | 13
Real Capacity / month | 45083.1516 | kg
Labor / month | 34500 | THB
Electricity / month | 855.36 | THB | Cost / m | 48.571 | THB/m | Machine Specification
Air / month | 21.384 | THB | Cost / kg | 1.5359 | THB/kg | Machine | CNC Pipe Plasma 01
Consumable / month | 18532.8 | THB |  |  |  | Model | XG-300J
Maintenance / month | 2000 | THB |  |  |  | Pipe range | 1.5" - 12"
Depreciation / month | 13333.3333 | THB |  |  |  | Type | Pipe Plasma
[6 empty] | Length | 12,000 mm
[6 empty] | Note | Clean interpolation model

## CNC Pipe Plasma 03
CNC Pipe Plasma 03
Pipe Calculation |  |  | Machine Inputs | Value | Unit | Helper | Value | Labor Mix Model | Rebalance Model | Value | Note | Note
Pipe size used | 6 | inch | Pipe size | 6 | inch | Start row | 15 | Operator mix % | OEE | 0.82 | Pipe cutting practical OEE | 1 - lost time
Thickness used | 8 | mm | Thickness | NA | mm | End row | 17 | Skilled mix % | Utilization | 0.95 | Shared handling / loading | speed loss
Mode | Exact |  | Manpower | 2 | persons | Thickness used | 8 | Group Head mix % | Effective factor | 0.779 | Used in cap only | good output ratio
OD used | 168.3 | mm | Labor rate / person | 17250 | THB/month | Lower row | 16 | Mix check | 0 | OEE | #VALUE! | A*P*Q
Speed used | 0.1 | m/min | Efficiency | 0.6 | ratio | Upper row | 17 | Weighted labor rate | #VALUE! | THB/month
Consumable / m | 13 | THB/m | Power factor | 1 | factor | Mode | Exact
kg / m | 31.624 | kg/m | Consumable factor | 1 | factor | OD used | 168.3
Real working hrs / month | 237.6 | hr |  |  |  | Speed used | 0.1
Length / month | 1425.6 | m |  |  |  | Consumable / m | 13
Real Capacity / month | 45083.1516 | kg
Labor / month | 34500 | THB
Electricity / month | 855.36 | THB | Cost / m | 48.571 | THB/m | Machine Specification
Air / month | 21.384 | THB | Cost / kg | 1.5359 | THB/kg | Machine | CNC Pipe Plasma 03
Consumable / month | 18532.8 | THB |  |  |  | Model | XG-300J
Maintenance / month | 2000 | THB |  |  |  | Pipe range | 1.5" - 12"
Depreciation / month | 13333.3333 | THB |  |  |  | Type | Pipe Plasma
[6 empty] | Length | 12,000 mm
[6 empty] | Note | Clean interpolation model

## CNC Pipe Plasma 02
CNC Pipe Plasma 02
Pipe Calculation |  |  | Machine Inputs | Value | Unit | Helper | Value | Labor Mix Model | Rebalance Model | Value | Note | Note
Pipe size used | 6 | inch | Pipe size | 6 | inch | Start row | 15 | Operator mix % | OEE | 0.82 | Pipe cutting practical OEE | 1 - lost time
Thickness used | 8 | mm | Thickness | NA | mm | End row | 17 | Skilled mix % | Utilization | 0.95 | Shared handling / loading | speed loss
Mode | Exact |  | Manpower | 2 | persons | Thickness used | 8 | Group Head mix % | Effective factor | 0.779 | Used in cap only | good output ratio
OD used | 168.3 | mm | Labor rate / person | 17250 | THB/month | Lower row | 16 | Mix check | 0 | OEE | #VALUE! | A*P*Q
Speed used | 0.1 | m/min | Efficiency | 0.6 | ratio | Upper row | 17 | Weighted labor rate | #VALUE! | THB/month
Consumable / m | 13 | THB/m | Power factor | 1 | factor | Mode | Exact
kg / m | 31.624 | kg/m | Consumable factor | 1 | factor | OD used | 168.3
Real working hrs / month | 237.6 | hr |  |  |  | Speed used | 0.1
Length / month | 1425.6 | m |  |  |  | Consumable / m | 13
Real Capacity / month | 45083.1516 | kg
Labor / month | 34500 | THB
Electricity / month | 855.36 | THB | Cost / m | 48.571 | THB/m | Machine Specification
Air / month | 21.384 | THB | Cost / kg | 1.5359 | THB/kg | Machine | CNC Pipe Plasma 02
Consumable / month | 18532.8 | THB |  |  |  | Model | XG-300J
Maintenance / month | 2000 | THB |  |  |  | Pipe range | 1.5" - 12"
Depreciation / month | 13333.3333 | THB |  |  |  | Type | Pipe Plasma
[6 empty] | Length | 12,000 mm
[6 empty] | Note | Clean interpolation model

## SAW Machine
SAW Machine
Calculation | Value | Unit | Machine Inputs | Value | Unit |  |  | Labor Mix Model | Rebalance Model | Value | Note | Note
Weld speed used | 0.9 | m/min | Manpower | 2 | persons |  |  | Operator mix % | OEE | 0.68 | SAW balanced OEE | 1 - lost time
Weld length factor used | 0.12 | m/kg | Labor rate / person | 17250 | THB/month |  |  | Skilled mix % | Utilization | 0.92 | Line loading realistic | speed loss
Working hrs / month | 257.4 | hr | Efficiency | 0.65 | ratio |  |  | Group Head mix % | Effective factor | 0.6256 | Used in cap only | good output ratio
Weld length / month | 13899.6 | m | Power factor | 1 | factor |  |  | Mix check |  | 2.2256
Capacity / month | 144926.496 | kg | Consumable factor | 1 | factor |  |  | OEE |  | 0.39138 | A*P*Q
Labor / month | 34500 | THB | Weld speed | NA | m/min |  |  | Weighted labor rate |  | 43746 | THB/month
Electricity / month | 122265 | THB | Weld length factor | NA | m/kg
Wire + Flux / month | 486486 | THB
Maintenance / month | 23750 | THB | Cost / m weld | 59.3783 | THB/m
Depreciation / month | 158333.3333 | THB | Cost / kg | 5.6948 | THB/kg
Machine Specification
[6 empty] | Machine | SAW Gantry
[6 empty] | Model | LMH-4000
[6 empty] | Web height | 200-1500 mm
[6 empty] | Flange width | 200-800 mm
[6 empty] | Speed | 0.25-1.5 m/min
[6 empty] | Power | 3.8 kW gantry + 2x MZ-1250

## CNC Plate Drill
CNC Plate Drill
Calculation | Value | Unit | Machine Inputs | Value | Unit |  |  | Labor Mix Model | Rebalance Model | Value | Note | Note
Hole dia used | 25.3333 | mm | Manpower | 2 | persons |  |  | Operator mix % | OEE | 0.82 | Drill realistic OEE | 1 - lost time
Sec / hole | 19 | sec | Labor rate / person | 17250 | THB/month |  |  | Skilled mix % | Utilization | 0.95 | Positioning / tool change | speed loss
Working hrs / month | 257.4 | hr | Efficiency | 0.65 | ratio |  |  | Group Head mix % | Effective factor | 0.779 | Used in cap only | good output ratio
Holes / month | 48770.5263 | hole | Power factor | 1 | factor |  |  | Mix check | 0 | OEE | #VALUE! | A*P*Q
kg equivalent / hole | 0.35 | kg/hole | Consumable factor | 1 | factor |  |  | Weighted labor rate | #VALUE! | THB/month
Capacity / month | 17069.6842 | kg | Hole dia | NA | mm
Labor / month | 34500 | THB
Electricity / month | 12870 | THB
Tooling + coolant / month | 121926.3158 | THB | Cost / hole | 3.8643 | THB/hole
Maintenance / month | 2500 | THB | Cost / kg | 11.0408 | THB/kg
Depreciation / month | 16666.6667 | THB
Machine Specification
[6 empty] | Machine | CNC Gantry Drill
[6 empty] | Model | PMZ2016
[6 empty] | Work size | 2000x1600 mm
[6 empty] | Hole dia | Ø50 mm
[6 empty] | Stroke | 180 mm
[6 empty] | Spindle | 0-560 rpm

## Press Brake
Press Brake
Calculation | Value | Unit | Machine Inputs | Value | Unit |  |  | Labor Mix Model | Rebalance Model | Value | Note | Note
Cycle time used | 45 | sec/pc | Manpower | 2 | persons |  |  | Operator mix % | OEE | 0.7 | Bending OEE | 1 - lost time
Working hrs / month | 277.2 | hr | Labor rate / person | 17250 | THB/month |  |  | Skilled mix % | Utilization | 0.8 | Setup/loading | speed loss
Pieces / month | 22176 | pc | Efficiency | 0.7 | ratio |  |  | Group Head mix % | Effective factor | 0.56 | Used in cap only | good output ratio
kg / pc used | 18 | kg/pc | Power factor | 1 | factor |  |  | Mix check | 0 | OEE | #VALUE! | A*P*Q
Capacity / month | 399168 | kg | Consumable factor | 1 | factor |  |  | Weighted labor rate | #VALUE! | THB/month
Labor / month | 34500 | THB | Cycle time | NA | sec/pc
Electricity / month | 30492 | THB | kg / pc | NA | kg/pc
Tooling + setup / month | 88704 | THB
Maintenance / month | 5500 | THB | Cost / pc | 8.8322 | THB/pc
Depreciation / month | 36666.6667 | THB | Cost / kg | 0.49068 | THB/kg
Machine Specification
[6 empty] | Machine | Press Brake
[6 empty] | Model | NC 20032
[6 empty] | Bending force | ~200 ton
[6 empty] | Length | ~3200 mm
[6 empty] | Type | NC hydraulic
[6 empty] | Use | Plate bending

## Hydraulic Press
Hydraulic Press
Calculation | Value | Unit | Machine Inputs | Value | Unit |  |  | Labor Mix Model | Rebalance Model | Value | Note | Note
Cycle time used | 20 | sec/pc | Manpower | 2 | persons |  |  | Operator mix % | OEE | 0.72 | Press OEE | 1 - lost time
Working hrs / month | 297 | hr | Labor rate / person | 17250 | THB/month |  |  | Skilled mix % | Utilization | 0.82 | Loading realism | speed loss
Pieces / month | 53460 | pc | Efficiency | 0.75 | ratio |  |  | Group Head mix % | Effective factor | 0.5904 | Used in cap only | good output ratio
kg / pc used | 6 | kg/pc | Power factor | 1 | factor |  |  | Mix check | 0 | OEE | #VALUE! | A*P*Q
Capacity / month | 320760 | kg | Consumable factor | 1 | factor |  |  | Weighted labor rate | #VALUE! | THB/month
Labor / month | 34500 | THB | Cycle time | NA | sec/pc
Electricity / month | 11137.5 | THB | kg / pc | NA | kg/pc
Oil + tooling / month | 80190 | THB
Maintenance / month | 1875 | THB | Cost / pc | 2.6226 | THB/pc
Depreciation / month | 12500 | THB | Cost / kg | 0.43709 | THB/kg
Machine Specification
[6 empty] | Machine | Hydraulic Press
[6 empty] | Model | AMADA TP-110C
[6 empty] | Capacity | 110 ton
[6 empty] | Motor | 7.5 kW
[6 empty] | Stroke | 35-65 spm
[6 empty] | Air | 5.0 kgf/cm2

## Straightening Machine
Straightening Machine
Calculation | Value | Unit | Machine Inputs | Value | Unit |  |  | Labor Mix Model | Rebalance Model | Value | Note | Note
Straightening speed used | 18 | m/min | Manpower | 2 | persons |  |  | Operator mix % | OEE | 0.55 | Straightening realistic OEE | 1 - lost time
Length factor used | 0.06 | m/kg | Labor rate / person | 17250 | THB/month |  |  | Skilled mix % | Utilization | 0.4 | Non-continuous loading | speed loss
Working hrs / month | 277.2 | hr | Efficiency | 0.7 | ratio |  |  | Group Head mix % | Effective factor | 0.22 | Used in cap only | good output ratio
Length / month | 49896 | m | Power factor | 1 | factor |  |  | Mix check | 0 | OEE | #VALUE! | A*P*Q
Capacity / month | 182952 | kg | Consumable factor | 1 | factor |  |  | Weighted labor rate | #VALUE! | THB/month
Labor / month | 34500 | THB | Straightening speed | NA | m/min
Electricity / month | 30492 | THB | Length factor | NA | m/kg
Other / month | 59875.2 | THB
Maintenance / month | 5500 | THB | Cost / m | 3.3476 | THB/m
Depreciation / month | 36666.6667 | THB | Cost / kg | 0.91299 | THB/kg
Machine Specification
[6 empty] | Machine | Flange Straightener
[6 empty] | Model | JZJ-800
[6 empty] | Flange width | 200-800 mm
[6 empty] | Flange t | 6-40 mm
[6 empty] | Speed | 18 m/min
[6 empty] | Motor | 22 kW

## Rod Threading Machine
Rod Threading Machine
Calculation | Value | Unit | Machine Inputs | Value | Unit
OD used | 16.5 | mm | Manpower | 1 | persons
Thread length used | 150 | mm | Labor rate / person | 17250 | THB/month
Cycle time used | 44.6 | sec/pc | Efficiency | 0.8 | ratio
Working hrs / month | 316.8 | hr | Power factor | 1 | factor
Pieces / month | 25571.3004 | pc | Consumable factor | 1 | factor
kg / pc used | 0.25176 | kg/pc | OD | NA | mm
Capacity / month | 6437.9121 | kg | Thread length | NA | mm
Labor / month | 17250 | THB
Electricity / month | 1805.76 | THB | Cost / pc | 1.9843 | THB/pc
Tooling + die / month | 20457.0404 | THB | Cost / kg | 7.8818 | THB/kg
Maintenance / month | 625 | THB
Depreciation / month | 4166.6667 | THB |  |  |  | Machine Specification
[6 empty] | Machine | ASADA Bolt Machine 25Pro
[6 empty] | Motor | Universal Motor BE-80
[6 empty] | Power | 1140 W
[6 empty] | Voltage | 220-240 V, 1 Phase
[6 empty] | Current | 9 A
[6 empty] | Frequency | 50-60 Hz
[6 empty] | OD range | 8-25 mm
[6 empty] | Thread length | 100-200 mm
[6 empty] | Machine No. | MC-T-01
[6 empty] | Asset No. | 7220100018

## Lookups_Pipe
PIPE LOOKUP TABLE
Pipe Size (inch) | OD (mm) | Thickness (mm) | Speed (m/min) | O2 | Fuel | Consumable | Rule
1.5 | 48.3 | 3 | 0.26 | 0 | 0 | 6 | NA thickness -> average within same size
1.5 | 48.3 | 4.5 | 0.22 | 0 | 0 | 7 | Non-exact thickness -> interpolate
1.5 | 48.3 | 6 | 0.18 | 0 | 0 | 8 | Out of range -> closest
2 | 60.3 | 3 | 0.24 | 0 | 0 | 6
2 | 60.3 | 4.5 | 0.2 | 0 | 0 | 7
2 | 60.3 | 6 | 0.17 | 0 | 0 | 8
3 | 88.9 | 4.5 | 0.19 | 0 | 0 | 8
3 | 88.9 | 6 | 0.16 | 0 | 0 | 9
3 | 88.9 | 8 | 0.13 | 0 | 0 | 10
4 | 114.3 | 4.5 | 0.17 | 0 | 0 | 8
4 | 114.3 | 6 | 0.14 | 0 | 0 | 10
4 | 114.3 | 8 | 0.11 | 0 | 0 | 12
6 | 168.3 | 6 | 0.12 | 0 | 0 | 11
6 | 168.3 | 8 | 0.1 | 0 | 0 | 13
6 | 168.3 | 10 | 0.085 | 0 | 0 | 15
8 | 219.1 | 6 | 0.105 | 0 | 0 | 12
8 | 219.1 | 8 | 0.088 | 0 | 0 | 14
8 | 219.1 | 12 | 0.07 | 0 | 0 | 17
10 | 273 | 8 | 0.08 | 0 | 0 | 15
10 | 273 | 10 | 0.068 | 0 | 0 | 17
10 | 273 | 12 | 0.058 | 0 | 0 | 19
12 | 323.9 | 8 | 0.07 | 0 | 0 | 16
12 | 323.9 | 10 | 0.06 | 0 | 0 | 18
12 | 323.9 | 12 | 0.052 | 0 | 0 | 20

## Lookups
PLATE PLASMA LOOKUP | [6 empty] | PLATE GAS LOOKUP | [5 empty] | DRILL LOOKUP
Thickness mm | Speed m/min | kWh/m | Air Nm3/m | Consumable THB/m | kg/m factor | Range Avg | Thickness mm | Speed m/min | O2 m3/m | Fuel m3/m | Consumable THB/m | kg/m factor | Hole Dia mm | Sec / hole
5 | 4.2 | 0.07 | 0.022 | 9 | 13.74 |  | 21 | 0.95 | 0.22 | 0.04 | 18 | 57.7 | 10 | 9
6 | 3.8 | 0.078 | 0.024 | 10 | 16.49 |  | 25 | 0.75 | 0.26 | 0.05 | 22 | 68.69 | 12 | 10
8 | 3.2 | 0.09 | 0.026 | 11 | 21.98 |  | 30 | 0.6 | 0.3 | 0.06 | 28 | 82.42 | 16 | 13
10 | 2.8 | 0.103 | 0.028 | 12 | 27.48 |  | 40 | 0.45 | 0.42 | 0.08 | 38 | 109.9 | 20 | 17
12 | 2.4 | 0.116 | 0.03 | 13 | 32.97 | [7 empty] | 22 | 19
16 | 1.9 | 0.135 | 0.033 | 15 | 43.96 | [7 empty] | 26 | 24
20 | 1.4 | 0.162 | 0.038 | 18 | 54.95 | [7 empty] | 32 | 36
[13 empty] | 40 | 55
[13 empty] | 50 | 80